## Sheet1
Appendix 1
Near-term Monitoring & Management Tasks for Naturalized Landscapes.
Activity
Calendar
|  | 2x /month | Monthly | Every other month | Quarterly | Semi-annual | Annual | After major storms* | As needed | Year 1 | Year 2 | Year 3 |  | J | F | M | A | M | J | J | A | S | O | N | D
Debris/Litter Management
| Remove trash (e.g., paper, plastic, brush, grass clippings, etc.) from inlet/outlet structures, basin slopes, and bottom and dispose in appropriate off-site location. |  |  | X |  |  |  | X |  | X | X | X | bar: M; M; J; S
Stormwater Structure Management
| Perform inspection of control structure/spillway and clean-out/repair and dispose of debris in an appropriate off-site location. | X (until stable) |  |  |  | X |  | X |  | X | X | X | bar: A; N
| Inspect basin/pond slopes and embankments. |  |  |  | X |  |  | X |  | X | X | X | bar: F; M; A; N
| Perform corrective maintenance any time the pond takes longer than design time to return to +6 inches of NWL. | [7 empty] | X | bar: J to D
SESC Management
| Maintain SESC devices in functional condition at all times and correct deficiencies immediately. | [7 empty] | X | bar: J to D
| Conduct inspection within 24 hours of 1" storm event. | [6 empty] | X |  | X | bar: M to O
| Repair damage to slopes/embankment, including undercut or eroded areas if 1.0 sq. m. in size or 5 lin. ft, or 4 in x 4 in wide or greater. | [7 empty] | X | bar: J to D
| Repair and revegetate eroded areas. | [7 empty] | X | bar: A to J; O to N
Vegetation Management
General Weed Management
Control invasive/non-invasive weeds as appropriate to each species. This may require different treatment times for different plant species. Treatment mechanisms may include mowing, hand cutting, prescribed burning, herbicide application, or a combination of methods. Species include but are not limited to the following:
| Buckthorn | [7 empty] | X | bar: J to M; D
| Bush honeysuckle | [7 empty] | X | bar: J to M; D
| Cattails | [7 empty] | X | bar: M to J
| Common reed | [7 empty] | X | bar: J to O
| Purple loosestrife | [7 empty] | X | bar: M to S
| Reed canarygrass | [7 empty] | X | bar: F to A; O to N
Sweet Clover | bar: M to A; J to A
General Weed Management CONT.
| Thistles | [7 empty] | X | bar: J; O
Teasel | bar: F to M; S to N
Prescribed burning
| Have a qualified burn contractor conduct prescribed burning as fuel and weather conditions allow. If conditions prevent burning, conduct a high mow the following growing season. | [5 empty] | X |  |  |  |  | X | bar: F to A; O to N
Mowing
| Conduct variable-height mowing to prevent weed seed production. |  | X | [5 empty] | X | X | bar: M to A
| Conduct variable-height mowing to prevent weed seed production. | [7 empty] | X |  | X | bar: J
| Conduct single-season mow in place of prescribed burning. | [7 empty] | X |  |  | X | bar: M; J; N
Clearing/Removal
| Remove wetland plants killed by sediment build up to prepare bed for replanting. Dispose of material at an appropriate off-site location. | [7 empty] | X | bar: F to M; O to N
Replanting
| Replace/supplement wetland and upland vegetation to meet performance standards. | [7 empty] | X | bar: A to M
Other Management Actions
| Manage wildlife and control mosquitos. | [7 empty] | X | bar: M to O
Vegetation Monitoring
Installation and Establishment
| Conduct routine vegetation monitoring for compliance with performance standards, note progress of vegetation development and presence and extent of invasive plants. |  |  |  |  | X |  |  |  | X | X | X | bar: J; A to S
Reporting
Installation
| Submit installation documentation within 10 days of completing landscape work. | [8 empty] | X | bar: A to N
Establishment
| Prepare and submit to village an annual monitoring report. | [5 empty] | X |  |  | X | X | X | bar: F
Growing Season: 1 March to 31 October
* Major Storms >1 inch within a 24-hour period.