## Sheet1
Appendix 2.
Long-term Monitoring & Management Tasks for Naturalized Landscapes.
Activity |  | Schedule
|  | Frequency | [9 empty] | Calendar
|  | Weekly | Monthly | Every other month | Quarterly | Semi-annual | Annual | As needed | After major storms* | Every 2 to 3 years | Every 5 to 10 years |  | J | F | M | A | M | J | J | A | S | O | N | D
Debris/Litter Management
| Remove trash (e.g., paper, plastic, brush, grass clippings, etc.) from inlet/outlet structures, basin slopes, and bottom and dispose in appropriate off-site location. |  |  | X |  |  |  |  | X | bar: M; M; J; S
Structural Management
| Perform structural inspection of control structure/spillway and clean-out/repair and dispose of debris in an appropriate off-site location. |  |  |  | X | bar: M; O
| Inspect basin/pond slopes and embankments. |  |  |  | X | bar: F; M; A; N
| Repair damage to slopes/embankment, including undercut or eroded areas if 1 m2 in size or 5 lin. ft, or 4 in x 4 in wide or greater. | [6 empty] | X | bar: J to M; J; N to D
| Perform corrective maintenance any time a basin takes longer than design time to return to +6 inches of NWL. | [6 empty] | X | bar: J to D
| Remove sediment and return basin to original grades when plants are choked with sediment, pool volume has become significantly reduced (>20 percent), or basin becomes eutrophic. | [6 empty] | X | bar: J to M; N to D
Vegetation Management
General Weed Management
Control invasive/non-invasive weeds as appropriate to each species. This may require different treatment times for different plant species. Treatment mechanisms may include mowing, hand cutting, prescribed burning, herbicide application, or a combination of methods. Species include but are not limited to the following: | bar: O to D
| Buckthorn | [6 empty] | X | bar: J to M; D
| Bush honeysuckle | [6 empty] | X | bar: J to M; D
| Cattails | [6 empty] | X | bar: M to J
| Common reed | [6 empty] | X | bar: A
| Purple loosestrife | [6 empty] | X | bar: M to S
General Weed Management CONT.
Reed Canarygrass
Sweet Clover
| Teasel | [6 empty] | X | bar: F to A; O to N
| Thistles | [6 empty] | X | bar: J; O
Prescribed burning
| Have a qualified burn contractor conduct prescribed burning as fuel and weather conditions allow. If conditions prevent burning, conduct a high mow the following growing season. | [8 empty] | X | bar: F to A; O to D
Mowing
| Conduct a high mow (12 inches) to prevent weed seed production. | [6 empty] | X | bar: J
| Conduct single-season mow in place of prescribed burning. | [6 empty] | X | bar: M; J; N
Clearing/Removal
| Remove wetland plants killed by sediment build up to prepare bed for replanting and dispose of at an appropriate off-site location. | [6 empty] | X | bar: F to M; O to N
Replanting
| Install supplemental plugs and/or seed when a) more than half of the emergent plantings do not persist, b) the slope has any area greater than 1.0 sq. m. devoid of vegetation, c) the shoreline has any area more than 5 ft long devoid of vegetation, or d) any area is actively eroding. | [6 empty] | X | bar: A to M; O to N
Other Management Actions
| Review inspection program and checklists to determine if more detailed inspections or other information are needed, to determine if fees cover maintenance costs, and to update phone numbers and addresses of inspectors, contractors, etc. | [5 empty] | X | bar: J
| Maintain and upkeep fencing, refresh planting beds, enforce access restrictions, etc. | [6 empty] | X |  | X | bar: M to N
| Manage wildlife and control mosquitos. | [6 empty] | X | bar: M to O
Vegetation Monitoring
| Conduct more formal vegetation assessment (e.g., contract a specialist to evaluate status of vegetation development, determine the presence and extent of invasive plants, make recommendations for management, and prepare a status report). | [9 empty] | X | bar: A to S
Reporting
Prepare and submit to Village a periodic monitoring report. | bar: F
Growing Season: 1 March to 31 October
* Major Storms >1 inch within a 24-hour period.